## HVAC
ENTER DATA HERE
Number of Occupants	6
Winter Temperature Differential C	20
Cabin Dimensions	L	W	H
galley-dinette	9.2	17.4	7
berths	9.2	16.8	7
forward head	5.1	14.3	7
aft cabin	9.2	16.3	7			SUMMARY
salon	13.8	13.3	7			BTU	kWh
pilothouse	12.3	12.8	7		Heating	26,390	8

Window Dimensions	L	H			A/C	93,773	27
North Facing	12.25	2
South Facing	12.25	2

Electrical Heat (Watts)
AC Machinery	0
DC Machinery	0
DC Lights	0

Heating Calculation				A/C Calculation
V-cu-ft	6134.8467881945				Area	k-BTU	k	BTU
Ft-M Conversion	35.335			Living Space
V	173.62			forward cabin	387	12,500.00	400	12,098.1
T	20			aft cabin	150	12,500.00	400	4,689.5
K	1.9			pilot house	156	12,500.00	400	4,884.8
B	4			salon	183	12,500.00	400	5,715.3
BTU/h	26,390			Total	876			27,388
kWh	8			Windows N	25	164.00	1.4	5,625.2
				Windows S	25	868.00	1.4	29,772.4

				Occupants	6	600.00		3,600.0

					Watts
				AC Machinery	0.00		3.4	0.0
				DC Machinery	0.00		3.4	0.0
				DC Lights	0.00		4.25	0.0

					Total	93,773

				Scale Conversion	2.0416666667